## Check list
TOOL BUY-OFF CHECK LIST
[7 empty] | Select your country | [15 empty] | X
Put 'X' in the right box
[5 empty] | MOULD |  | ADM24312 | [18 empty] | CUSTOMER MOULD N° |  | WZ-1253
[5 empty] | CUSTOMER |  | KTK | [18 empty] | KTK MOULD N° |  | WZ-1253
[5 empty] | CUSTOMER PART N° |  | Schwimmer Käfig | [18 empty] | KTK PART N° |  | CS 02889
|  | Weight | [13 empty] | Height |  | 28.61MM | [5 empty] | Width |  | 28.61mm | [6 empty] | Thickness |  | 68.03 mm
|  | VSI class | [13 empty] | KTK Tooling Engineer |  | LEO LEE | [12 empty] | Mould maker |  | ADM
[16 empty] | Mould maker Tooling Engineer |  | LF | [12 empty] | KTK plant
This 'TOOL BUY-OFF CHECK LIST' has to be fullfilled by the Tooling Engineer according to the European interior specifications book | VSI class | VSI class | VSI class | VSI class | VSI class | VSI class | VSI class | VSI class | VSI class | VSI class | VSI class | VSI class | VSI class | VSI class | VSI class | VSI class | VSI class | VSI class | VSI class | VSI class | VSI class | VSI class | VSI class | VSI class | VSI class | VSI class | VSI class | VSI class | VSI class | VSI class | VSI class | VSI class | VSI class | VSI class | VSI class | VSI class | VSI class | VSI class | VSI class
At each acceptance step, this document must be signed by all listed people at the last page | VSI class | VSI class | VSI class | VSI class | VSI class | VSI class | VSI class | VSI class | VSI class | VSI class | VSI class | VSI class | VSI class | VSI class | VSI class | VSI class | VSI class | VSI class | VSI class | VSI class | VSI class | VSI class | VSI class | VSI class | VSI class | VSI class | VSI class | VSI class | VSI class | VSI class | VSI class | VSI class | VSI class | VSI class | VSI class | VSI class | VSI class | VSI class | VSI class
This document do not release the mould maker from his responsibility if something is discovered later | VSI class | VSI class | VSI class | VSI class | VSI class | VSI class | VSI class | VSI class | VSI class | VSI class | VSI class | VSI class | VSI class | VSI class | VSI class | VSI class | VSI class | VSI class | VSI class | VSI class | VSI class | VSI class | VSI class | VSI class | VSI class | VSI class | VSI class | VSI class | VSI class | VSI class | VSI class | VSI class | VSI class | VSI class | VSI class | VSI class | VSI class | VSI class | VSI class
Visual status of the mould --> put the right colour for each subject | [17 empty] | Environment | [6 empty] | Mould working | [6 empty] | Design acceptance
| Non conformity and/or major consequences on the project | [30 empty] | Not grained
Partial conformity and/or minor consequences on hte project
| 100% conformity | [30 empty] | Grained
[16 empty] | CONFORMITY | CUSTOMER | Page | CUSTOMER | Page | CUSTOMER | Page | CUSTOMER | [10 empty] | DATE | Width | Width | Width | Width | Width
PAGE | CUSTOMER | GENERAL ITEMS | CUSTOMER | Page | CUSTOMER | Page | CUSTOMER | Page | CUSTOMER | Page | CUSTOMER | Page | CUSTOMER | Page | CUSTOMER | Pre design | CUSTOMER | Design | CUSTOMER | Pre-accept. | CUSTOMER | Final accept. | CUSTOMER | COMMENTS | Width | Width | Width | Width | Width | Width | Width | Width | Width | TO BE IN | Width | Width | Width | Width | Width
[16 empty] | YES | NO | YES | NO | YES | NO | YES | NO | [10 empty] | CONFORMITY | Width | Width | Width | Width | Width
|  | Specifications book index | [5 empty] | 式样书 | [7 empty] | Ѵ |  | Ѵ |  | Ѵ |  | Ѵ
|  | All of the items closed in LOP documents | [8 empty] | 试模问题点是否 关闭 |  |  |  |  | Ѵ |  | Ѵ |  | Ѵ |  | Ѵ
|  | KTK mould plate full filled | [8 empty] | KTK铭牌是否 完整 |  |  |  |  | Ѵ |  | Ѵ |  | Ѵ |  | Ѵ
|  | Customer mould plate full filled | [8 empty] | 客户名牌是否完整 |  |  |  |  | Ѵ |  | Ѵ |  | Ѵ |  | Ѵ
[16 empty] | CONFORMITY | CUSTOMER | Page | CUSTOMER | Page | CUSTOMER | Page | CUSTOMER | [10 empty] | DATE | Width | Width | Width | Width | Width
|  | CLASSIFICATION | CUSTOMER | Page | CUSTOMER | Page | CUSTOMER | Page | CUSTOMER | Page | CUSTOMER | Page | CUSTOMER | Page | CUSTOMER | Pre design | CUSTOMER | Design | CUSTOMER | Pre-accept. | CUSTOMER | Final accept. | CUSTOMER | COMMENTS | Width | Width | Width | Width | Width | Width | Width | Width | Width | TO BE IN | Width | Width | Width | Width | Width
[16 empty] | YES | NO | YES | NO | YES | NO | YES | NO | [10 empty] | CONFORMITY | Width | Width | Width | Width | Width
|  | Clamping plates dimensions | [7 empty] | 码模板尺寸 | [5 empty] | Ѵ |  | Ѵ |  | Ѵ |  | Ѵ
|  | Mould thickness mini/maxi | [7 empty] | 模具整体厚度（是否 符合客户注塑机） | [5 empty] | Ѵ |  | Ѵ |  | Ѵ |  | Ѵ
|  | Mould weight (to compare with crane capacity) | [8 empty] | 模具重量 |  |  |  |  | Ѵ |  | Ѵ |  | Ѵ |  | Ѵ |  | 4060KG
|  | Mould opening stroke | [6 empty] | 模具打开行程 | [6 empty] | Ѵ |  | Ѵ |  | Ѵ |  | Ѵ
[16 empty] | CONFORMITY | CUSTOMER | Page | CUSTOMER | Page | CUSTOMER | Page | CUSTOMER | [10 empty] | DATE | Width | Width | Width | Width | Width
|  | STEEL | CUSTOMER | Page | CUSTOMER | Page | CUSTOMER | Page | CUSTOMER | Page | CUSTOMER | Page | CUSTOMER | Page | CUSTOMER | Pre design | CUSTOMER | Design | CUSTOMER | Pre-accept. | CUSTOMER | Final accept. | CUSTOMER | COMMENTS | Width | Width | Width | Width | Width | Width | Width | Width | Width | TO BE IN | Width | Width | Width | Width | Width
[16 empty] | YES | NO | YES | NO | YES | NO | YES | NO | [10 empty] | CONFORMITY | Width | Width | Width | Width | Width
|  | Conformity certificate provided with the technical book | [9 empty] | 材质证明 |  |  |  | Ѵ |  | Ѵ |  | Ѵ |  | Ѵ
|  | Steel hardness checking | [6 empty] | 钢料硬度检测 | [6 empty] | Ѵ |  | Ѵ |  | Ѵ |  | Ѵ
|  | Treatment hardness checking | [6 empty] | 热处理确认 | [6 empty] | Ѵ |  | Ѵ |  | Ѵ |  | Ѵ
|  | Graining testing plate | [6 empty] | 皮纹测试板 | [14 empty] | N/A
[16 empty] | CONFORMITY | CUSTOMER | Page | CUSTOMER | Page | CUSTOMER | Page | CUSTOMER | [10 empty] | DATE | Width | Width | Width | Width | Width
|  | STANDARD COMPONENTS | CUSTOMER | Page | CUSTOMER | Page | CUSTOMER | Page | CUSTOMER | Page | CUSTOMER | Page | CUSTOMER | Page | CUSTOMER | Pre design | CUSTOMER | Design | CUSTOMER | Pre-accept. | CUSTOMER | Final accept. | CUSTOMER | COMMENTS | Width | Width | Width | Width | Width | Width | Width | Width | Width | TO BE IN | Width | Width | Width | Width | Width
[16 empty] | YES | NO | YES | NO | YES | NO | YES | NO | [10 empty] | CONFORMITY | Width | Width | Width | Width | Width
|  | Standard components available within 48h | [8 empty] | 哪个国家的标准件 |  |  |  |  | Ѵ |  | Ѵ |  | Ѵ |  | Ѵ
|  | Provide 50% spare parts for non standard components | [10 empty] | 非标备品 | [10 empty] | N/A
[16 empty] | CONFORMITY | CUSTOMER | Page | CUSTOMER | Page | CUSTOMER | Page | CUSTOMER | [10 empty] | DATE | Width | Width | Width | Width | Width
|  | CLAMPING | CUSTOMER | Page | CUSTOMER | Page | CUSTOMER | Page | CUSTOMER | Page | CUSTOMER | Page | CUSTOMER | Page | CUSTOMER | Pre design | CUSTOMER | Design | CUSTOMER | Pre-accept. | CUSTOMER | Final accept. | CUSTOMER | COMMENTS | Width | Width | Width | Width | Width | Width | Width | Width | Width | TO BE IN | Width | Width | Width | Width | Width
[16 empty] | YES | NO | YES | NO | YES | NO | YES | NO | [10 empty] | CONFORMITY | Width | Width | Width | Width | Width
|  | Quick clamping system | [5 empty] | 快速码模系统 | [15 empty] | N/A
|  | Classic clamping system with direct screws (EUROMAP) | [10 empty] | 直接锁螺丝 | [10 empty] | N/A
|  | Clamping plate thickness is in the tolerance | [8 empty] | 码模板厚度是否公差内 |  |  |  |  | Ѵ |  | Ѵ |  | Ѵ |  | Ѵ
|  | Locating rings (moving & fixed half) | [7 empty] | 定位环 | [5 empty] | Ѵ |  | Ѵ |  | Ѵ |  | Ѵ
|  | Other locating devices |  |  |  |  | 定位件（快速码的柱子） | [16 empty] | N/A
[16 empty] | CONFORMITY | CUSTOMER | Page | CUSTOMER | Page | CUSTOMER | Page | CUSTOMER | [10 empty] | DATE | Width | Width | Width | Width | Width
|  | LIFTING | CUSTOMER | Page | CUSTOMER | Page | CUSTOMER | Page | CUSTOMER | Page | CUSTOMER | Page | CUSTOMER | Page | CUSTOMER | Pre design | CUSTOMER | Design | CUSTOMER | Pre-accept. | CUSTOMER | Final accept. | CUSTOMER | COMMENTS | Width | Width | Width | Width | Width | Width | Width | Width | Width | TO BE IN | Width | Width | Width | Width | Width
[16 empty] | YES | NO | YES | NO | YES | NO | YES | NO | [10 empty] | CONFORMITY | Width | Width | Width | Width | Width
|  | Safety straps |  |  |  |  | 锁模扣 | [8 empty] | Ѵ |  | Ѵ |  | Ѵ |  | Ѵ
|  | Balanced lifting on fixed half | [5 empty] | 前模起吊平衡 | [7 empty] | Ѵ |  | Ѵ |  | Ѵ |  | Ѵ
|  | Balanced lifting on moving half | [6 empty] | 后模起吊平衡 | [6 empty] | Ѵ |  | Ѵ |  | Ѵ |  | Ѵ
|  | Balanced lifting on complete mould | [6 empty] | 整套模具起吊平衡 | [6 empty] | Ѵ |  | Ѵ |  | Ѵ |  | Ѵ
|  | threaded holes diameter are marked on the mould | [9 empty] | 牙纹孔需要刻字 |  |  |  | Ѵ |  | Ѵ |  | Ѵ |  | Ѵ
|  | No protusion from clamping plates | [7 empty] | 码模板没有 凸出的机构 | [5 empty] | Ѵ |  | Ѵ |  | Ѵ |  | Ѵ
|  | Threaded holes diameter according to specifications | [9 empty] | 螺纹大小按照规格书 |  |  |  | Ѵ |  | Ѵ |  | Ѵ |  | Ѵ
|  | Length of the thread |  |  |  |  | 螺纹有效深度 | [8 empty] | Ѵ |  | Ѵ |  | Ѵ |  | Ѵ
|  | Threaded holes on 4 sides of all plates | [7 empty] | 模具四面需要有起吊孔 | [5 empty] | Ѵ |  | Ѵ |  | Ѵ |  | Ѵ
|  | 1 Threaded hole for components >16Kgs | [7 empty] | 单个零件大于16kg需要的单独起吊孔 | [5 empty] | Ѵ |  | Ѵ |  | Ѵ |  | Ѵ
|  | Threaded holes on the 4 faces for components >50Kgs | [10 empty] | 单个零件大于50kg 4个面需要有起吊孔 |  |  | Ѵ |  | Ѵ |  | Ѵ |  | Ѵ
Lower mould feet embedded
[16 empty] | CONFORMITY | CUSTOMER | Page | CUSTOMER | Page | CUSTOMER | Page | CUSTOMER | [10 empty] | DATE | Width | Width | Width | Width | Width
|  | MOULD FRAME | CUSTOMER | Page | CUSTOMER | Page | CUSTOMER | Page | CUSTOMER | Page | CUSTOMER | Page | CUSTOMER | Page | CUSTOMER | Pre design | CUSTOMER | Design | CUSTOMER | Pre-accept. | CUSTOMER | Final accept. | CUSTOMER | COMMENTS | Width | Width | Width | Width | Width | Width | Width | Width | Width | TO BE IN | Width | Width | Width | Width | Width
[16 empty] | YES | NO | YES | NO | YES | NO | YES | NO | [10 empty] | CONFORMITY | Width | Width | Width | Width | Width
|  | Steel classification |  |  |  |  | 模胚材质 | [8 empty] | Ѵ |  | Ѵ |  | Ѵ |  | Ѵ
|  | Guiding columns length to protect core /cavity | [8 empty] | 导柱长度需要保护前后模 |  |  |  |  | Ѵ |  | Ѵ |  | Ѵ |  | Ѵ
|  | Guiding columns are fixed on the grained side | [8 empty] | 导柱需要做在前模 |  |  |  |  | Ѵ |  | Ѵ |  | Ѵ |  | Ѵ
|  | The 4 columns fits into the other side at the same time | [9 empty] | 4根导柱能同时进入到对象侧 |  |  |  | Ѵ |  | Ѵ |  | Ѵ |  | Ѵ
|  | Guiding bushes in steel 导套钢制 | [13 empty] | Ѵ |  | Ѵ |  | Ѵ |  | Ѵ
|  | Chanfers on all plates |  |  |  |  | 所有的板需要倒角 | [8 empty] | Ѵ |  | Ѵ |  | Ѵ |  | Ѵ
|  | Lever slots on the 4 corners of all plates | [7 empty] | 要有翘模角 | [5 empty] | Ѵ |  | Ѵ |  | Ѵ |  | Ѵ
|  | Greasing grooves not goind outside of the perimeter | [9 empty] | 油槽不能超出耐磨板 |  |  |  | Ѵ |  | Ѵ |  | Ѵ |  | Ѵ
|  | Pressur plates (compared with clamping force) | [9 empty] | 沉压块（需要与注塑压力匹配） | [11 empty] | N/A
|  | Locking plates at 10° (general locking) | [7 empty] | 原身留模具虎口10度 | [13 empty] | N/A
|  | Local locking plates to protect part line | [7 empty] | 定位（虎口）保护PL线 | [5 empty] | Ѵ |  | Ѵ |  | Ѵ |  | Ѵ
|  | All components are numbered | [7 empty] | 所有零件需要编号 | [5 empty] | Ѵ |  | Ѵ |  | Ѵ |  | Ѵ
|  | All safety components must be painted in red | [8 empty] | （吊模桥，吊模脚，锁模块喷红色） | [12 empty] | N/A
|  | Guiding columns venting |  |  |  |  | （导柱排气） | [8 empty] | Ѵ |  | Ѵ |  | Ѵ |  | Ѵ
[16 empty] | CONFORMITY | CUSTOMER | Page | CUSTOMER | Page | CUSTOMER | Page | CUSTOMER | [10 empty] | DATE | Width | Width | Width | Width | Width
|  | CORE / CAVITY | CUSTOMER | Page | CUSTOMER | Page | CUSTOMER | Page | CUSTOMER | Page | CUSTOMER | Page | CUSTOMER | Page | CUSTOMER | Pre design | CUSTOMER | Design | CUSTOMER | Pre-accept. | CUSTOMER | Final accept. | CUSTOMER | COMMENTS | Width | Width | Width | Width | Width | Width | Width | Width | Width | TO BE IN | Width | Width | Width | Width | Width
[16 empty] | YES | NO | YES | NO | YES | NO | YES | NO | [10 empty] | CONFORMITY | Width | Width | Width | Width | Width
|  | KTK has got all information about the welded areas | [9 empty] | 烧焊区域需要告知客户 |  |  |  | Ѵ |  | Ѵ |  | Ѵ |  | Ѵ
|  | Cupper plugs for all screws in the part line | [9 empty] | 止水栓做螺纹 | [11 empty] | N/A
|  | The cavities are numbered | [5 empty] | 出模穴数编号 | [7 empty] | Ѵ |  | Ѵ |  | Ѵ |  | Ѵ
|  | Ribs are polished in desmoulding way | [7 empty] | 出模方向抛光 | [5 empty] | Ѵ |  | Ѵ |  | Ѵ |  | Ѵ
|  | Inserts for ribs >10mm | [5 empty] | 大于10mm 一定要做镶件 | [15 empty] | N/A
|  | Inserts for areas with high density of ribs | [7 empty] | 骨位较多做镶件 | [5 empty] | Ѵ |  | Ѵ |  | Ѵ |  | Ѵ
|  | Inserts for stake holes | [5 empty] | 司筒，孔做镶件 | [7 empty] | Ѵ |  | Ѵ |  | Ѵ |  | Ѵ
|  | Injection gate inserts | [5 empty] | 进胶做镶件 | [7 empty] | Ѵ |  | Ѵ |  | Ѵ |  | Ѵ
|  | Pins, ejectors,… are not welded | [6 empty] | 针，以及顶针不能烧焊 | [6 empty] | Ѵ |  | Ѵ |  | Ѵ |  | Ѵ
|  | Part line is done on 15mm | [6 empty] | 封胶宽度15mm,客户没有要求 | [14 empty] | N/A
|  | Grooves for airvents are made all around the part | [9 empty] | 产品围绕一圈做排气槽 |  |  |  | Ѵ |  | Ѵ |  | Ѵ |  | Ѵ
|  | Marking (shrinkage, customer/KTK references, …etc…) | [10 empty] | 刻字 |  |  | Ѵ |  | Ѵ |  | Ѵ |  | Ѵ
|  | Marking with year/month | [5 empty] | 日期章 | [7 empty] | Ѵ |  | Ѵ |  | Ѵ |  | Ѵ
[16 empty] | CONFORMITY | CUSTOMER | Page | CUSTOMER | Page | CUSTOMER | Page | CUSTOMER | [10 empty] | DATE | Width | Width | Width | Width | Width
|  | SLIDERS | CUSTOMER | Page | CUSTOMER | Page | CUSTOMER | Page | CUSTOMER | Page | CUSTOMER | Page | CUSTOMER | Page | CUSTOMER | Pre design | CUSTOMER | Design | CUSTOMER | Pre-accept. | CUSTOMER | Final accept. | CUSTOMER | COMMENTS | Width | Width | Width | Width | Width | Width | Width | Width | Width | TO BE IN | Width | Width | Width | Width | Width
[16 empty] | YES | NO | YES | NO | YES | NO | YES | NO | [10 empty] | CONFORMITY | Width | Width | Width | Width | Width
|  | Sliding and locking plates are inserted | [7 empty] | 行位和压板要镶的 | [5 empty] | Ѵ |  | Ѵ |  | Ѵ |  | Ѵ
|  | Angle pins are screwed from the part line | [7 empty] | 从分型面固定斜导柱 | [5 empty] | Ѵ |  | Ѵ |  | Ѵ |  | Ѵ
|  | Bronze guidings | [7 empty] | 青铜压条 | [5 empty] | Ѵ |  | Ѵ |  | Ѵ |  | Ѵ
|  | Sliders are maintained in position | [6 empty] | 行位行程足够推到位 | [6 empty] | Ѵ |  | Ѵ |  | Ѵ |  | Ѵ
|  | Slider end stop inserted | [6 empty] | 行位要做行程固定块 | [6 empty] | Ѵ |  | Ѵ |  | Ѵ |  | Ѵ
|  | Micro switch on the sliders | [8 empty] | 行位做微型开关 | [12 empty] | N/A
|  | Greasing grooves not going outside the plates | [8 empty] | 油槽不要开出来 |  |  |  |  | Ѵ |  | Ѵ |  | Ѵ |  | Ѵ
[16 empty] | CONFORMITY | CUSTOMER | Page | CUSTOMER | Page | CUSTOMER | Page | CUSTOMER | [10 empty] | DATE | Width | Width | Width | Width | Width
|  | EJECTION | CUSTOMER | Page | CUSTOMER | Page | CUSTOMER | Page | CUSTOMER | Page | CUSTOMER | Page | CUSTOMER | Page | CUSTOMER | Pre design | CUSTOMER | Design | CUSTOMER | Pre-accept. | CUSTOMER | Final accept. | CUSTOMER | COMMENTS | Width | Width | Width | Width | Width | Width | Width | Width | Width | TO BE IN | Width | Width | Width | Width | Width
[16 empty] | YES | NO | YES | NO | YES | NO | YES | NO | [10 empty] | CONFORMITY | Width | Width | Width | Width | Width
|  | Push back pins with gap and chanfers | [7 empty] | 顶针面板需要有间隙以及倒角 | [5 empty] | Ѵ |  | Ѵ |  | Ѵ |  | Ѵ
|  | Button pins for ejection plate | [7 empty] | 顶针板行程限位柱 | [5 empty] | Ѵ |  | Ѵ |  | Ѵ |  | Ѵ
|  | End stop for ejection plate under ejection cylinders | [9 empty] | 有没有垃圾钉 |  |  |  | Ѵ |  | Ѵ |  | Ѵ |  | Ѵ
|  | Standard ejectors | [6 empty] | 标准顶针（Hasco) | [6 empty] | Ѵ |  | Ѵ |  | Ѵ |  | Ѵ
|  | No ejector under slider | [6 empty] | 行位底部没有顶针 | [14 empty] | N/A
|  | Enough ejectors for good ejection | [7 empty] | 顶针是否足够顶出 | [5 empty] | Ѵ |  | Ѵ |  | Ѵ |  | Ѵ
|  | Head clearance of the ejectors in the ejector plate | [9 empty] | 顶针头避空 |  |  |  | Ѵ |  | Ѵ |  | Ѵ |  | Ѵ
|  | Diameter clearance of the ejectors in the ejector plate | [9 empty] | 顶针避空 |  |  |  | Ѵ |  | Ѵ |  | Ѵ |  | Ѵ
|  | Alignment of the ejectors between the ejector plate and the core | [11 empty] | 顶针孔是否 在同一直线上 | [9 empty] | N/A
|  | Guiding length of the ejectors in the core | [7 empty] | 顶针在后模的配合长度要足够 | [13 empty] | N/A
|  | Diameter clearance of the ejectors in the core | [8 empty] | 顶针在后模要避空 | [12 empty] | N/A
|  | Lifters are fixed with a key | [8 empty] | 斜顶要切平位 | [12 empty] | N/A
|  | Check gap between the lifter pin and its shoe | [8 empty] | 确认斜顶杆与斜顶座的间隙 | [12 empty] | N/A
|  | Check gap/functionning of all lifter system | [8 empty] | 确认所有的斜顶系统功能 | [12 empty] | N/A
[16 empty] | CONFORMITY | CUSTOMER | Page | CUSTOMER | Page | CUSTOMER | Page | CUSTOMER | [10 empty] | DATE | Width | Width | Width | Width | Width
|  | HYDRAULIC | CUSTOMER | Page | CUSTOMER | Page | CUSTOMER | Page | CUSTOMER | Page | CUSTOMER | Page | CUSTOMER | Page | CUSTOMER | Pre design | CUSTOMER | Design | CUSTOMER | Pre-accept. | CUSTOMER | Final accept. | CUSTOMER | COMMENTS | Width | Width | Width | Width | Width | Width | Width | Width | Width | TO BE IN | Width | Width | Width | Width | Width
[16 empty] | YES | NO | YES | NO | YES | NO | YES | NO | [10 empty] | CONFORMITY | Width | Width | Width | Width | Width
|  | Cylinders according to specifications | [8 empty] | 油缸按照规格书 | [12 empty] | N/A
|  | Identical cylinders with double actuating (not symetric) | [9 empty] | 油缸不能镜像 | [11 empty] | N/A
[16 empty] | CONFORMITY | CUSTOMER | Page | CUSTOMER | Page | CUSTOMER | Page | CUSTOMER | [10 empty] | DATE | Width | Width | Width | Width | Width
|  | ELECTRIC | CUSTOMER | Page | CUSTOMER | Page | CUSTOMER | Page | CUSTOMER | Page | CUSTOMER | Page | CUSTOMER | Page | CUSTOMER | Pre design | CUSTOMER | Design | CUSTOMER | Pre-accept. | CUSTOMER | Final accept. | CUSTOMER | COMMENTS | Width | Width | Width | Width | Width | Width | Width | Width | Width | TO BE IN | Width | Width | Width | Width | Width
[16 empty] | YES | NO | YES | NO | YES | NO | YES | NO | [10 empty] | CONFORMITY | Width | Width | Width | Width | Width
|  | Wire protection |  |  |  |  | 线的保护（做压线块） | [8 empty] | Ѵ |  | Ѵ |  | Ѵ |  | Ѵ
|  | Opening groove under each nozzle on the mould bottom | [10 empty] | 有 热流道的模具地侧方向开排水槽 |  |  | Ѵ |  | Ѵ |  | Ѵ |  | Ѵ
|  | All wires are numbered |  |  |  |  | 热流道的线需要编号 | [8 empty] | Ѵ |  | Ѵ |  | Ѵ |  | Ѵ
[16 empty] | CONFORMITY | CUSTOMER | Page | CUSTOMER | Page | CUSTOMER | Page | CUSTOMER | [10 empty] | DATE | Width | Width | Width | Width | Width
|  | COOLING | CUSTOMER | Page | CUSTOMER | Page | CUSTOMER | Page | CUSTOMER | Page | CUSTOMER | Page | CUSTOMER | Page | CUSTOMER | Pre design | CUSTOMER | Design | CUSTOMER | Pre-accept. | CUSTOMER | Final accept. | CUSTOMER | COMMENTS | Width | Width | Width | Width | Width | Width | Width | Width | Width | TO BE IN | Width | Width | Width | Width | Width
[16 empty] | YES | NO | YES | NO | YES | NO | YES | NO | [10 empty] | CONFORMITY | Width | Width | Width | Width | Width
|  | Cooling circuit acceptance | [5 empty] | 运水线路OK | [7 empty] | Ѵ |  | Ѵ |  | Ѵ |  | Ѵ
|  | Cooling circuits on the opposite operator side | [8 empty] | 进出水在非操作侧 |  |  |  |  | Ѵ |  | Ѵ |  | Ѵ |  | Ѵ
|  | Cooling manifold on the opposite operator side | [8 empty] | 积水块在非操作侧 |  |  |  |  | Ѵ |  | Ѵ |  | Ѵ |  | Ѵ
|  | Cooling manifold position | [8 empty] | 积水块的 位置 |  |  |  |  | Ѵ |  | Ѵ |  | Ѵ |  | Ѵ
|  | 1 dedicated circuit per nozzle + cooling on both sides | [9 empty] | 热嘴要走 运水 |  |  |  | Ѵ |  | Ѵ |  | Ѵ |  | Ѵ
|  | Cooling Manifold connectors according to specifications | [10 empty] | 积水块接头依照标准 |  |  | Ѵ |  | Ѵ |  | Ѵ |  | Ѵ
|  | Mould connectors according to specifications | [8 empty] | 运水接头按照标准 |  |  |  |  | Ѵ |  | Ѵ |  | Ѵ |  | Ѵ
|  | Push & lock hoses |  |  |  |  | 运水串联接软管 | [8 empty] | Ѵ |  | Ѵ |  | Ѵ |  | Ѵ
|  | Circuits are numbered on the mould and on the manifold | [10 empty] | 运水在模具 上刻字 |  |  | Ѵ |  | Ѵ |  | Ѵ |  | Ѵ
|  | Connectors and hoses have got coloured rings | [8 empty] | 运水有喉箍 |  |  |  |  | Ѵ |  | Ѵ |  | Ѵ |  | Ѵ
|  | Check the cooling circuits sealing | [6 empty] | 确认运水密封圈 | [6 empty] | Ѵ |  | Ѵ |  | Ѵ |  | Ѵ
|  | Check the flow of each circuit | [6 empty] | 确认运水的流量 | [6 empty] | Ѵ |  | Ѵ |  | Ѵ |  | Ѵ
|  | Cooling extensions |  |  |  |  | 运水加强水嘴 | [8 empty] | Ѵ |  | Ѵ |  | Ѵ |  | Ѵ
[16 empty] | CONFORMITY | CUSTOMER | Page | CUSTOMER | Page | CUSTOMER | Page | CUSTOMER | [10 empty] | DATE | Width | Width | Width | Width | Width
|  | INJECTION | CUSTOMER | Page | CUSTOMER | Page | CUSTOMER | Page | CUSTOMER | Page | CUSTOMER | Page | CUSTOMER | Page | CUSTOMER | Pre design | CUSTOMER | Design | CUSTOMER | Pre-accept. | CUSTOMER | Final accept. | CUSTOMER | COMMENTS | Width | Width | Width | Width | Width | Width | Width | Width | Width | TO BE IN | Width | Width | Width | Width | Width
[16 empty] | YES | NO | YES | NO | YES | NO | YES | NO | [10 empty] | CONFORMITY | Width | Width | Width | Width | Width
|  | Injection machine is quite close with KTK serial conditions | [10 empty] | 注塑设备需要接近KTK生产状态 |  |  | Ѵ |  | Ѵ |  | Ѵ |  | Ѵ
|  | Nozzle receiver radius | [6 empty] | 唧嘴半径 | [6 empty] | Ѵ |  | Ѵ |  | Ѵ |  | Ѵ
|  | Nozzle receiver depth with machine plate | [7 empty] | 唧嘴深度 | [5 empty] | Ѵ |  | Ѵ |  | Ѵ |  | Ѵ
|  | Material diameter in the nozzle receiver | [7 empty] | 进料直径 | [5 empty] | Ѵ |  | Ѵ |  | Ѵ |  | Ѵ
|  | Material leakage between nozzle receiver and locating ring is not possible | [12 empty] | 不能漏胶 | Ѵ |  | Ѵ |  | Ѵ |  | Ѵ
|  | Hot runner brand |  |  |  |  | 热流道品牌 | [8 empty] | Ѵ |  | Ѵ |  | Ѵ |  | Ѵ

## Pre design
TOOL BUY-OFF CHECK LIST
PRE DESIGN
|  | MOULD MAKER |  | SIGNATURE |  | KTK Tooling ENGINEER | SIGNATURE
| Name | Mr. Wu |  |  | Name
| Job title | Engineering manager |  |  | Job title
| Date | 2024.12.17 |  |  | Date
|  |  |  | SIGNATURE |  | KTK PLANT TOOLING ENGINEER | SIGNATURE
| Name |  |  |  | Name
| Job title |  |  |  | Job title
| Date |  |  |  | Date

## Final design
TOOL BUY-OFF CHECK LIST
FINAL DESIGN
|  | MOULD MAKER |  | SIGNATURE |  | KTK Tooling ENGINEER | SIGNATURE
| Name | LF |  |  | Name
| Job title | Engineering manager |  |  | Job title
| Date | 2024.12.24 |  |  | Date
|  |  |  | SIGNATURE |  | KTK PLANT TOOLING ENGINEER | SIGNATURE
| Name |  |  |  | Name
| Job title |  |  |  | Job title
| Date |  |  |  | Date

## Pre acceptance
TOOL BUY-OFF CHECK LIST
PRE ACCEPTANCE
Payment release issues
Other issues
|  | MOULD MAKER |  | SIGNATURE |  | KTK Tooling ENGINEER | SIGNATURE
| Name | LF |  |  | Name
| Job title | project manager |  |  | Job title
| Date | 2025.04.08 |  |  | Date
|  |  |  | SIGNATURE |  | KTK PLANT TOOLING ENGINEER | SIGNATURE
| Name |  |  |  | Name
| Job title |  |  |  | Job title
| Date |  |  |  | Date

## Final acceptance
TOOL BUY-OFF CHECK LIST
FINAL ACCEPTANCE
Payment release issues
Other issues
|  | MOULD MAKER |  | SIGNATURE |  | KTK Tooling ENGINEER | SIGNATURE
| Name | LF |  |  | Name
| Job title | project manager |  |  | Job title
| Date | 2025.04.17 |  |  | Date
|  |  |  | SIGNATURE |  | KTK PLANT TOOLING ENGINEER | SIGNATURE
| Name |  |  |  | Name
| Job title |  |  |  | Job title
| Date |  |  |  | Date

## Revision
Date | Description of change
2006-06-02 | Release of European tooling work instructions n°7